## G code
Code | Group |  |  | Code | Description
G00 | 01 |  | Positioning | G00 | Positioning
G01 |  |  | Linear interpolation | G01 | Linear interpolation
G02 |  |  | Circular interpolation / helical interpolation | G02 | Circular interpolation / helical interpolation
G03 |  |  | Circular interpolation / helical interpolation | G03 | Circular interpolation / helical interpolation
G04 | 00 |  | Stop the knife, accurate stop | G04 | Stop the knife, accurate stop
G15 | 17 |  | Cancel the polar coordinate command | G15 | Cancel the polar coordinate command
G17 | 02 |  | Select the XPYP plane | G17 | Select the XPYP plane
G18 |  |  | Select the ZPXP plane | G18 | Select the ZPXP plane
G19 |  |  | Select the YPZP plane | G19 | Select the YPZP plane
G21 |  |  | Metric input | G21 | Metric input
G22 | 04 |  | Stored stroke check function ON | G22 | Stored stroke check function ON
G23 |  |  | Stored stroke check function OFF | G23 | Stored stroke check function OFF
G27 | 00 |  | Reference Position Return Check | G27 | Reference Position Return Check
G28 |  |  | Automatically returns to the reference position | G28 | Automatically returns to the reference position
G29 |  |  | Automatically returns from the reference position | G29 | Automatically returns from the reference position
G30 |  |  | Returns the second, third, and fourth reference points | G30 | Returns the second, third, and fourth reference points
G31 |  |  | Jump function | G31 | Jump function
G37 | 00 |  | Tool length automatic determination | G37 | Tool length automatic determination
G40 | 07 |  | Tool radius compensation canceled / 3D tool compensation canceled | G40 | Tool radius compensation canceled / 3D tool compensation canceled
G41 |  |  | Tool radius compensation on the left | G41 | Tool radius compensation on the left
G42 |  |  | Right tool radius compensation | G42 | Right tool radius compensation
G43 | 08 |  | Positive tool length compensation | G43 | Positive tool length compensation
G44 |  |  | Negative tool length compensation | G44 | Negative tool length compensation
G49 | 08 |  | Tool length compensation canceled | G49 | Tool length compensation canceled
G50 | 11 |  | Scaling is canceled | G50 | Scaling is canceled
G51 |  |  | Scaling is effective | G51 | Scaling is effective
G50.1 | 22 |  | The programmable mirror is canceled | G50.1 | The programmable mirror is canceled
G51.1 |  |  | The programmable mirror is active | G51.1 | The programmable mirror is active
G52 | 00 |  | Local coordinate system setting | G52 | Local coordinate system setting
G53 |  |  | Select the machine coordinate system | G53 | Select the machine coordinate system
G54 | 14 |  | Select the workpiece coordinate system 1 | G54 | Select the workpiece coordinate system 1
G54.1 |  |  | Select the additional workpiece coordinate system | G54.1 | Select the additional workpiece coordinate system
G55 |  |  | Select the workpiece coordinate system 2 | G55 | Select the workpiece coordinate system 2
G56 |  |  | Select the workpiece coordinate system 3 | G56 | Select the workpiece coordinate system 3
G57 |  |  | Select the workpiece coordinate system 4 | G57 | Select the workpiece coordinate system 4
G58 |  |  | Select the workpiece coordinate system 5 | G58 | Select the workpiece coordinate system 5
G59 |  |  | Select the workpiece coordinate system 6 | G59 | Select the workpiece coordinate system 6
G65 | 00 |  | Macro call | G65 | Macro call
G68 | 16 | G68.2 | Coordinate rotation | G68 | Coordinate rotation
G69 |  |  | The coordinate rotation is canceled | G69 | The coordinate rotation is canceled
G73 | 09 |  | Chip removal drilling cycle | G73 | Chip removal drilling cycle
G74 |  |  | Left-handed tapping | G74 | Left-handed tapping
G76 |  |  | Fine boring cycle | G76 | Fine boring cycle
G80 |  |  | Fixed cycle cancel / External operation function canceled | G80 | Fixed cycle cancel / External operation function canceled
G81 |  |  | Drilling cycle | G81 | Drilling cycle
G82 |  |  | Countersinking cycle | G82 | Countersinking cycle
G83 |  |  | Chip removal drilling cycle | G83 | Chip removal drilling cycle
G84 |  |  | Tapping cycle | G84 | Tapping cycle
G85 |  |  | Boring cycle | G85 | Boring cycle
G86 |  |  | Boring cycle | G86 | Boring cycle
G87 |  |  | Back boring cycle | G87 | Back boring cycle
G88 |  |  | Boring cycle | G88 | Boring cycle
G89 |  |  | Boring cycle | G89 | Boring cycle
G90 | 03 |  | Absolute programming | G90 | Absolute programming
G91 |  |  | Incremental programming | G91 | Incremental programming
G92 | 00 |  | Set the workpiece coordinate system or maximum spindle speed clamp | G92 | Set the workpiece coordinate system or maximum spindle speed clamp
G92.1 |  |  | Workpiece coordinate system preset | G92.1 | Workpiece coordinate system preset
G98 | 10 |  | The canned cycle returns to the initial point | G98 | The canned cycle returns to the initial point
G99 |  |  | The canned cycle returns to point R | G99 | The canned cycle returns to point R
G100 |  |  | Calls external functions | G100 | Calls external functions
G104 |  |  | The macro is called in the probe | G104 | The macro is called in the probe

## M code
Code | Features
M00 | The program is paused
M01 | Select Stop
M02 | The program ends
M03 | Spindle forward rotation
M04 | Spindle inversion
M05 | The spindle stops
M06 | Tool change
M07 | Air-cooled open
M08 | Open the oil
M09 | Off cooling
M12 | Pause pre-reading
M13 | Probe open
M14 | Measured off
M17 | Clean the instrument on the knife (or laser knife on instrument)
M18 | Cutter Clean Off (or Laser Cutter Off)
M19 | Spindle orientation
M20 | Automatic door open
M21 | Automatic door closing
M22 | The center runs through the coolant
M23 | Center through the air to clean open
M29 | Tapping special
M30 | The program ends
M32 | Lubrication open
M33 | Lubrication off
M34 | Cooling 3 open
M35 | Cooling 4 open
M36 | Program-controlled red light
M37 | Program-controlled yellow light
M38 | Program-controlled lights, buzzer control canceled
M39 | The light is on
M40 | Lighting off
M41 | Program-controlled buzzer on
M98 | Subroutine call
M99 | Subroutine call canceled

## Macro variable
Macro variable | Types of | definition | Attributes | Remarks
#0 | Local variable |  | Read only
#1 - #45 | Local variable |  | Read and write
#100 - #199 | Non-retentive public variables |  | Read and write | End customer use
#200 - #299 | Non-retentive public variables |  | Read and write | Machine tool manufacturer
#500 - #899 | Keep public variables |  | Read and write | End customer use
#900 - #1299 | Hold public variables |  | Read and write | Machine tool manufacturer
【Location】 Each set of coordinate offset interval of 20 serial number, currently occupies 6 serial numbers, the remaining reservations, to be the future axis expansion.
Macro variable | Types of | definition | Attributes | Remarks
#2001-#2006 | Non-retentive system variables | XYZABC Axis programming coordinate (end position of block) | Read only
#2021-#2026 | Non-retentive system variables | XYZABC Axis workpiece coordinates (ie absolute coordinates) | Read only | Read-ahead is prohibited
#2041-#2046 | Non-retentive system variables | XYZABC axis mechanical coordinates | Read only | Read-ahead is prohibited
#2061-#2066 | Non-retentive system variables | XYZABC axis G31 Jump position (programmed coordinate) | Read only
#2081-#2086 | Non-retentive system variables | XYZABC Axis G31 Jump position (workpiece coordinate) | Read only
#2101-#2106 | Non-retentive system variables | XYZABC Axis G31 Jump position (machine coordinate) | Read only
#2121-#2026 | Non-retentive system variables | XYZABC axis G37 Measuring position (programming coordinate) | Read only
#2141-#2046 | Non-retentive system variables | XYZABC axis G37 Measuring position (workpiece coordinate) | Read only
#2161-#2066 | Non-retentive system variables | XYZABC Axis G37 Measuring position (machine coordinate) | Read only
Modal
Macro variable | Types of | definition | Attributes | Remarks
#2200 | Non-retentive system variables | Empty (Group 00) | Read only
#2201 | Non-retentive system variables | G00, G01, G02, G03, G33 (Group 01) modes | Read only
#2202 | Non-retentive system variables | G17, G18, G19 (group 02) modes | Read only
#2203 | Non-retentive system variables | G90, G91 (group 03) modes | Read only
#2204 | Non-retentive system variables | G22, G23 (group 04) modes | Read only
#2205 | Non-retentive system variables | G94, G95 (group 05) modes | Read only
#2206 | Non-retentive system variables | G20, G21 (group 06) modes | Read only
#2207 | Non-retentive system variables | G40, G41, G42 (group 07) modes | Read only
#2208 | Non-retentive system variables | G43, G44, G49 (group 08) modes | Read only
#2209 | Non-retentive system variables | G73, G74, G76, G80 to G89 (Group 09) modes | Read only
#2210 | Non-retentive system variables | G98, G99 (group 10) modes | Read only
#2211 | Non-retentive system variables | G50, G51 (Group 11) modes | Read only
#2212 | Non-retentive system variables | G65, G66, G67 (12 groups) modal | Read only
#2213 | Non-retentive system variables | G96, G97 (group 13) modes | Read only
#2214 | Non-retentive system variables | G54 ~ G59 (group 14) modes | Read only
#2215 | Non-retentive system variables | G61 ~ G64 (Group 15) modes | Read only
#2216 | Non-retentive system variables | G68, G69 (Group 16) modalities | Read only
#2217 | Non-retentive system variables | Empty (Reserved) (Group 17) Modes | Read only
#2218 | Non-retentive system variables | Empty (Reserved) (18 groups) Modes | Read only
#2219 | Non-retentive system variables | Empty (Reserved) (Group 19) Modes | Read only
#2220 | Non-retentive system variables | Empty (Reserved) (20 groups) Modes | Read only
#2221 | Non-retentive system variables | Empty (Reserved) (Group 21) Modes | Read only
#2222 | Non-retentive system variables | G50.1, G51.1 (Group 22) modalities | Read only
#2223 - #2229 | Non-retentive system variables | Empty (Reserved) | Read only
#2230 | Non-retentive system variables | O code | Read only
#2231 | Non-retentive system variables | F code | Read only
#2232 | Non-retentive system variables | S code | Read only
#2233 | Non-retentive system variables | T code | Read only
#2234 | Non-retentive system variables | D code | Read only
#2235 | Non-retentive system variables | H code | Read only
#2236 | Non-retentive system variables | N code | Read only
#2237 | Non-retentive system variables | G54.1 P code | Read only
#2238 | Non-retentive system variables | The main program number | Read only
#2239-#2249 | Non-retentive system variables | Empty (Reserved) | Read only
[PLC status and signal]
Macro variable | Types of | definition | Attributes | Remarks
#2250 - #2281 | Non-retentive system variables | The 32-bit signals of the PLC are read in 1-bit units with a value of 0 or 1 | Read only | Read-ahead is prohibited
#2282 | Non-retentive system variables | Reads 32-bit signals of the PLC at once | Read only | Read-ahead is prohibited
#2283 | Non-retentive system variables | PLC ready for T1 | Read only | Read-ahead is prohibited
#2284 | Non-retentive system variables | PLC preparation T2 | Read only | Read-ahead is prohibited
#2285 | Non-retentive system variables | PLC spindle T1 | Read only | Read-ahead is prohibited
#2286 | Non-retentive system variables | PLC spindle T2 | Read only | Read-ahead is prohibited
#2287 | Non-retentive system variables | PLC Setup S1 | Read only | Read-ahead is prohibited
#2288 | Non-retentive system variables | PLC Setup S2 | Read only | Read-ahead is prohibited
#2289 | Non-retentive system variables | PLC actual S1 | Read only | Read-ahead is prohibited
#2290 | Non-retentive system variables | PLC actual S2 | Read only | Read-ahead is prohibited
#2291 | Non-retentive system variables | PLC spindle status 1 | Read only | Read-ahead is prohibited
(0: stop 1: forward 2: reverse other exceptions)
#2292 | Non-retentive system variables | PLC spindle status 2 | Read only | Read-ahead is prohibited
(0: stop 1: forward 2: reverse other exceptions)
#2300 - #2331 | Non-retentive system variables | Write the 32-bit signal of the PLC bit by bit, with a value of 0 or 1 (non-zero) | Write only
#2332 | Non-retentive system variables | Write a 32-bit signal to the PLC once | Write only
【other】
Macro variable | Types of | definition | Attributes | Remarks
#2000 | Non-retentive system variables | Macro alarm | Write only | Read-ahead is prohibited
#2380 | Non-retentive system variables | System program implicit call state | Read only
#2381 | Non-retentive system variables | Tool length compensation is temporarily canceled | Read only
#2400 | Non-retentive system variables | Date, year, month, day (such as 20130118) | Read only | Read-ahead is prohibited
#2401 | Non-retentive system variables | Time, hours and seconds (such as 213456) | Read only | Read-ahead is prohibited
#2402 | Non-retentive system variables | Timer 1, since the system starts running time (ms) | Read only | Read-ahead is prohibited
#2403 | Non-retentive system variables | Timer 1, since the system starts running time (minutes) | Read only | Read-ahead is prohibited
#2404 | Non-retentive system variables | Timer 2, the program has accumulated since the implementation of the implementation of time (minutes) | Read only | Read-ahead is prohibited
#2405 | Non-retentive system variables | Timer 3, execution time since the current execution of the program is started (minutes) | Read only | Read-ahead is prohibited
[Origin] Each group of origin offset interval 20 serial number, currently occupies 6 serial number, the remaining reservations, to be the future axis expansion.
Macro variable | Types of | definition | Attributes | Remarks
#5001 - #5006 | Retentive system variables | XYZABC Axis external origin offset (G54EXT) | Read and write
#5021 - #5026 | Retentive system variables | XYZABC Axis G54 origin offset | Read and write
#5041 -#5046 | Retentive system variables | XYZABC Axis G55 Origin Offset | Read and write
#5061 - #5066 | Retentive system variables | XYZABC Axis G56 origin offset | Read and write
#5081 - #5086 | Retentive system variables | XYZABC Axis G57 origin offset | Read and write
#5101 - #5106 | Retentive system variables | XYZABC Axis G58 origin offset | Read and write
#5121 - #5126 | Retentive system variables | XYZABC Axis G59 origin offset | Read and write
#5141 - #5146 | Retentive system variables | XYZABC axis G54.1 P01 Origin offset | Read and write
#5161 - #5166 | Retentive system variables | XYZABC axis G54.1 P02 Origin offset | Read and write
... and so on, every 20 a group number | ... | ... | ...
#6081 - #6086 | Retentive system variables | XYZABC axis G54.1 P48 origin offset | Read and write
Tool Offset
Macro variable | Types of | definition | Attributes | Remarks
#6101 - #6199 | Retentive system variables | Tool Length Profile L Offset (H1 - H99) | Read and write
#6201 - #6299 | Retentive system variables | Tool length wear H offset (H1 - H99) | Read and write
#6301 - #6399 | Retentive system variables | Tool radius profile R Offset (D1 - D99) | Read and write
#6401 - #6499 | Retentive system variables | Tool radius wear D Offset (D1 - D99) | Read and write
other
Macro variable | Types of | definition | Attributes | Remarks
#6900 | Retentive system variables | Timer 4, Program Cumulative Execution Time (min) | Read and write | Read
Read-ahead is prohibited
#6901 | Retentive system variables | Timer 5, the cumulative program execution time (minutes) | Read and write | Read
Read-ahead is prohibited
#6902 | Retentive system variables | Counter 1, the cumulative number of program execution | Read and write
#6903 | Retentive system variables | Counter 2, the cumulative number of program execution | Read and write
#6904 | Retentive system variables | Program execution times | Read and write